## Board AWS_ESP32_v3
TOTAL 20 Placas | Qty | Value | Device | Package | Parts | Description | MPN | Valor Unitario | Subtotal/PCB | Qtde Comprada
120 | 6 | 330 | RESISTOR 0805-RES | 0805 | R1, R2, R4, R5, R9, R10 | 330 ±1% 1/8W ±100ppm/℃ 0805 Chip Resistor - Surface Mount RoHS | RC0805FR-07330RL | 0.009982 | 0.059892 | 150
20 | 1 | 2k | RESISTOR 0805-RES | 0805 | R3 | 2K ±1% 1/8W ±100ppm/℃ 0805 Chip Resistor - Surface Mount RoHS | RC0805JR-072KL | 0.023811 | 0.023811 | 40
80 | 4 | 10K | RESISTOR 0805-RES | 0805 | R6, R7, R21, R26 | 10K ±5% 1/8W ±200ppm/℃ 0805 Chip Resistor - Surface Mount RoHS | CR0805J80103G | 0.002593 | 0.010372 | 50
20 | 1 | 1k | RESISTOR 0805-RES | 0805 | R8 | 1K ±0.1% 1/4W ±50ppm/℃ 0805 Chip Resistor - Surface Mount RoHS | RTT05102JTP | 0.057067 | 0.057067 | 100
40 | 2 | 12K | RESISTOR 0805-RES | 0805 | R11, R13 | 12K ±5% 1/8W ±100ppm/℃ 0805 Chip Resistor - Surface Mount RoHS | AC0805FR-0712KL | 0.001853 | 0.003706 | 100
60 | 3 | 470 | RESISTOR 0805-RES | 0805 | R12, R14, R27 | 470 ±1% 1/8W ±100ppm/℃ 0805 Chip Resistor - Surface Mount RoHS | RC0805FR-07470RL | 0.002803 | 0.008409 | 100
20 | 1 | 10M 1% | RESISTOR 0805-RES | 0805 | R15 | 10M ±1% 1/8W ±100ppm/℃ 0805 Chip Resistor - Surface Mount RoHS | RMC080510M1%N | 0.004152 | 0.004152 | 50
20 | 1 | 4M 1% | RESISTOR 0805-RES | 0805 | R16 | 3.92M ±1% 1/8W ±100ppm/℃ 0805 Chip Resistor - Surface Mount RoHS | 0805W8F3924T5E | 0.001825 | 0.001825 | 100
20 | 1 | 280K 1% | RESISTOR 0805-RES | 0805 | R17 | 280K ±1% 1/8W ±100ppm/℃ 0805 Chip Resistor - Surface Mount RoHS | RC0805FR-07280KL | 0.003711 | 0.003711 | 50
20 | 1 | 470K 1% | RESISTOR 0805-RES | 0805 | R18 | 470K ±1% 1/8W ±100ppm/℃ 0805 Chip Resistor - Surface Mount RoHS | RTT054703FTP | 0.004955 | 0.004955 | 50
40 | 2 | 4K7 | RESISTOR 0805-RES | 0805 | R19, R20 | 4.7K ±1% 1/8W ±100ppm/℃ 0805 Chip Resistor - Surface Mount RoHS | RS-05K4701FT | 0.007922 | 0.015844 | 100
40 | 2 | 191K1% | RESISTOR 0805-RES | 0805 | R22, R24 | 191K ±1% 1/8W ±100ppm/℃ 0805 Chip Resistor - Surface Mount RoHS | AC0805FR-07191KL | 0.005412 | 0.010824 | 50
40 | 2 | 100K1% | RESISTOR 0805-RES | 0805 | R23, R25 | 100K ±1% 1/8W ±100ppm/℃ 0805 Chip Resistor - Surface Mount RoHS | AF0805FR-07100KL | 0.007028 | 0.014056 | 50
60 | 3 | 2.2uf | CERAMIC-2.2UF-10V-10%-X7R(0603) | C0603 | C1, C3, C4 | 2.2uF ±10% 16V X5R 0603 Multilayer Ceramic Capacitors MLCC - SMD/SMT RoHS | 0603X225K160NT | 0.017376 | 0.052128 | 100
40 | 2 | 4.7uF | CERAMIC-4.7UF-10V-10%-X5R(0603) | C0603 | C2, C15 | 4.7uF ±10% 16V X5R 0603 Multilayer Ceramic Capacitors MLCC - SMD/SMT RoHS | CL10A475KO8NNNC | 0.016509 | 0.033018 | 40
140 | 7 | 100nf | CERAMIC-100NF-50V-10%-X7R(0603) | C0603 | C5, C6, C7, C10, C13, C16, C17 | 100nF ±10% 50V X7R 0603 Multilayer Ceramic Capacitors MLCC - SMD/SMT RoHS | C0603B104K500NT | 0.007856 | 0.054992 | 150
20 | 1 | 1uF | CERAMIC-1UF-10V-10%-X5R(0805) | C0805 | C8 | 1uF ±10% 16V X7R 0805 Multilayer Ceramic Capacitors MLCC - SMD/SMT RoHS | 0805YC105KAT2A | 0.03795 | 0.03795 | 20
20 | 1 | 10uF x 16v | CAP-AVX-A | AVX-A. (1206) | C9 | 10uF ±10% 10V 3 Ω @ 100kHz -55℃ ~ +125℃ CASE-A_3216 Tantalum Capacitors RoHS | CA45-A-16V-10uF-K | 0.067255 | 0.067255 | 20
40 | 2 | 33pF | CERAMIC-10PF-50V-5%-NPO(0603) | C0603 | C11, C14 | 33pF ±5% 50V C0G 0603 Multilayer Ceramic Capacitors MLCC - SMD/SMT RoHS | 0603N330F500CT | 0.01484 | 0.02968 | 50
20 | 1 | 10nf | CERAMIC-100NF-50V-10%-X7R(0603) | C0603 | C12 | 10nF ±5% 50V NP0 0603 Multilayer Ceramic Capacitors MLCC - SMD/SMT RoHS | CC0603JRNPO9BN103 | 0.071798 | 0.071798 | 50
20 | 1 | 12MHZ | SMD-CRYSTAL-12MHZ-20PF-20PPM-40R(2P-5.0X3.2MM) | X2-SMD-5.0X3.2X1.3MM | X1 | 12MHz ±30ppm 20pF 150Ω SMD-5032_2P SMD Crystal Resonators RoHS | XSHEELNANF-12MHZ | 0.16061 | 0.16061 | 20
60 | 3 | SS14 | DIODE-SCHOTTKY-SS14 | SMA-DIODE | D1, D2, D3 | SMA Schottky Barrier Diodes (SBD) RoHS | SS14 | 0.009605 | 0.028815 | 60
80 | 4 | SMD Green LED | LED0603 | LED-0603 | LED1, LED2, LED3, LED4 | Green 520~535nm 0603 Light Emitting Diodes (LED) RoHS | 19-217/GHC-YR1S2/3T | 0.035455 | 0.14182 | 80
20 | 1 | SMD Yellow LED | LED0603 | LED-0603 | LED5 | Yellow 585.5~594.5nm 0603 Light Emitting Diodes (LED) RoHS | 19-217/Y5C-AP1Q2/3T | 0.0020181 | 0.0020181 | 20
40 | 2 | SMD Red LED | LED0603 | LED-0603 | LED6, LED7 | Red 617.5~633.5nm 0603 Light Emitting Diodes (LED) RoHS | 19-217/R6C-AL1M2VY/3T | 0.017727 | 0.035454 | 40
20 | 1 | CJ2307L | MOSFET_PCH-DMG2307L | SOT23-3 | Q1 | P Channel 30V 2.7A 3V @ 250uA 138 mΩ @ 2.5A,4.5V 1.1W SOT-23(SOT-23-3) MOSFET RoHS | CJ2307 | 0.034356 | 0.034356 | 20
40 | 2 | S8050 | SMD-TRANSISTORS-NPN-25V-500MW-S8050(SOT-23) | SOT-23 | Q2, Q3 | NPN 500mA 25V 300mW SOT-23 Transistors (NPN/PNP) RoHS | S8050 | 0.007591 | 0.015182 | 50
20 | 1 | CJ2302 | SMD-MOSFET-N-CH-20V-2.1A-CJ2302(SOT-23) | SOT-23 | Q4 | N Channel 20V 2.1A 1.2V @ 50uA 60 mΩ @ 3.6A,4.5V 350mW SOT-23(SOT-23-3) MOSFET RoHS | CJ2302 S2 | 0.0308 | 0.0308 | 20
40 | 2 | AP2112 | V_REG_AP2112K-3.3V | SOT23-5 | U1, U4 | Fixed 6V 3.3V 600mA SOT-25 Low Dropout Regulators(LDO) RoHS | AP2112K-3.3TRG1 | 0.12425 | 0.2485 | 40
20 | 1 | MAX16054 | MAX16054 | SOT23-6 | U2 | TSOT-23-6 Interface - Specialized RoHS | MAX16054AZT+T | 1.2045 | 1.2045 | 20
20 | 1 | MCP73831 | MCP73831 | SOT23-5 | U3 | MCP73831T Li-Ion, Li-Pol Controller. SOT-23-5 PMIC - Battery Management RoHS | MCP73831T-2ACI/OT | 0.39394 | 0.39394 | 20
20 | 1 | ESP-WROOM-03 | ESP-WROOM-03 | ESP-WROOM-03 | U5 | ESP32 Module WIFI Modules RoHS | ESP32-WROOM-32 | 2.6152 | 2.6152 | 20
20 | 1 | CH340G | CH340GSMD | SO016 | U6 | Transceiver USB 2.0 2Mbps SOP-16_150mil USB ICs RoHS | CH340G | 0.27576 | 0.27576 | 20
20 | 1 | TPS3839 | V_SUPERVISOR | SOT23-3 | U7 | Simple reset/Power-on reset 1 Push-pull,Totem pole Low effective 2.93V SOT-23(SOT-23-3) PMIC - Supervisors RoHS | TPS3839K33DBZR | 0.39697 | 0.39697 | 20
20 | 1 | HDC1080 | HDC1080 | WSON6 | S1 | Humidity, Temperature I²C 0 ~ 100% RH ±2% RH SMD Temperature & Humidity Sensors RoHS | HDC1080DMBR | 0.92424 | 0.92424
20 | 1 | TSL2571FN | TSL2571FN | FN-6 | S2 | TSL2571 illumination sensor |  | 1.9591 | 1.9591
20 | 1 | ADXL345 | ADXL345 | LGA-14 | S3 | Analog Devices ADXL345 3-Axis SPI/I2C 2/4/8/16g Accelerometer | ADXL345BCCZ-RL7 | 1.1636 | 1.1636 | 20
20 | 1 | MPL3115A2LGA8 | MPL3115A2LGA8 | LGA8 | S4 | Altimeter/Pressure Sensor, I2C, 1.95V-3.6V supply, 50 to 110kPa | MPL3115A2R1 | 1.9515 | 1.9515
40 | 2 | MOMENTARY-SWITCH-SPST-SMD-6.0X3.5MM | MOMENTARY-SWITCH-SPST-SMD-6.0X3.5MM | TACTILE_SWITCH_SMD_6.0X3.5MM | SW1,SW2 | SPST 50mA @ 12VDC Top Actuated Rectangular Button SMD,6x3.5x4.3mm Tactile Switches RoHS | 1TS002C-2400-4300-CT | 0.02936 | 0.05872 | 40
20 | 1 | RESET | SMD-SWITCH-TACTILE-SPST-NO(4P-D6.0MM) | SW4-SMD-6.0X6.0X5.0MM | SW3 | SPST 50mA @ 50VDC Top Actuated Round Button SMD Tactile Switches RoHS | TL3301NF260QG | 0.34394 | 0.34394 | 20
20 | 1 | USB-Conector Type-C16PIN | SMD USB Connectors RoHS | TYPE-C16PIN | USB | SMD USB Connectors RoHS | TYPE-C16PIN | 0.112 | 0.112 | 20
40 | 2 | 2P-2.0-90D-SMD | CONN-HEADER-SMD-PH-SIDE-(2P-2.0MM) | HW2-SMD-2.0-90D | J1, J2 | JST P=2mm Wire To Board / Wire To Wire Connector RoHS | S2B-PH-SM4-TB(LF)(SN) | 0.13788 | 0.27576
20 | 1 | Generic Header-pin footprint for 0.1 inch spaced | CONN_11 | 1X11 | J3 | Pin Header Male Pin 0.100"(2.54mm) 11 1 Through Hole,P=2.54mm Pin Header & Female Header RoHS | A2541WV-11P | 0.12126 | 0.12126 | 20
60 | 3 | 4P-SMD-2.0-90D | GROVE-CONNECTOR-SMD-90D(4+2P-2.0) | HW4-SMD-2.0-90D | J4, J5, J6 | PA Header Male Pin 0.079"(2.00mm) 4 Through Hole,P=2mm Wire To Board / Wire To Wire Connector RoHS | SM04B-PASS-TBT(LF)(SN) | 0.36818 | 1.1045 | 60
20 | 1 | PCB Customizada | PCB (56,6 x 90.0) |  | PCB | Customized PCB 2 layers |  | 1.29 | 1.29
[8 empty] | TOTAL/PCB US$ | 15.4541
20 | 1 | DISPLAY-OLED-128X64 | DISPLAY-OLED-128X64-I2C | DISPLAY-OLED-128X64-I2C | DISP | 128x64 Dot Matrix OLED Module based on SSD1306 chip | MERCADOLIVRE | 23 | 5
[8 empty] | TOTAL com Display US$ | 20.4541